## Sheet1
name: | Kyle O'Connor |  |  | earned | possible
|  |  |  | 50 | 50
| error | line number | correction
Input Section | name of rocket 's' needed | 40 | name=input('enter rocket name: ','s'); |  | 10
| no input for q | 51 | q=input('rate at which rocket burns fuel (kg/sec) = '); |  | 3
| q should be the same variable "q" not "Q" | 58 | q=input('rate at which rocket burns fuel (slugs/sec) = '); |  | 3
| needs percent in front of "5.1f" | 80 | fprintf('velocity of rocket thrust = 5.1f ft/sec \n',u) |  | 1
| needs f after floating decimal | 67 | fprintf('gravitational constant = %0.2f m/sec^2\n',g) |  | 1
| strcmpi is spelled wrong | 87 | if strcmpi(answer,'yes') |  | 1
| fprintf spelled wrong | 81 | fprintf('burn time will be %5.1f seconds \n', burntime) |  | 1
Calculations | equation missing for velocity |  | vel(t,profile)=u*log((m0)/(m0-(q*t)))-(g*t) |  | 5
| equation missing for height |  | height(t,profile)=((u/q)*(m0-(q*t)))*((log(m0-(q*t))))+(u*t*(log(m0)+1))-((g*(t^2))/2)-(((m0*u)/q)*log(m0)); |  | 5
| error | line number | correction
Output Section | need to terminate string | 130 | xlabel('time (sec)') |  | 10
| name needs to be a string | 114 | fprintf('\n\nrocket name: %s\n',name) |  | 2
| iii is not a thing | 169 | plot(1:thit(ii),height(1:thit(ii),ii)) |  | 2
| needs to be the same as other loop | 125 | for ii=1:profile-1 |  | 2
| no input for integer | 120 | fprintf('total flight time = %8.2f seconds \n',thit(profile-1)) |  | 2
| no y label | 173 | ylabel('height (feet)') |  | 2
|  |  | total: |  | 100